## Mass_TO_Mole
Dr Anand M Shivapuji | [6 empty] | PLEASE ENTER THE MASS FRACTION IN THE INPUT SECTION
http://www.thermofluidscitech.com/ | [6 empty] | NOTE: Input mass fraction percentage should be greater than 99.9% and less than 100.1%
architect@thermofluidscitech.com | [6 empty] | NOTE: For other values the red check cell indicates error. Sum provided below for verification
+91-9901777884 | [6 empty] | Input Sum : | 100
|  |  |  | INPUT |  | OUTPUT | INPUT OK
|  |  | MolWt | Mass |  | Mole
|  |  | kg/kmol | % |  | %
1 | COMMON SPECIES | O2 | 31.998 | 23.15 | 0.031252 | 20.9552
2 |  | N2 | 28.0134 | 75.52 | 0.035697 | 78.0838
3 |  | CO2 | 44.0087 | 0.05 | 0.022723 | 0.032908
4 |  | CO | 28.0097 | 0 | 0.035702 | 0
5 |  | H2 | 2.0159 | 0 | 0.49606 | 0
6 |  | H2O | 18.0149 | 0 | 0.05551 | 0
7 |  | HO2 | 33.0059 | 0 | 0.030298 | 0
8 |  | HE | 4.0026 | 0 | 0.24984 | 0
9 |  | AR | 39.948 | 1.28 | 0.025033 | 0.92807
10 |  | CH4 | 16.0425 | 0 | 0.062335 | 0
11 |  | SO2 | 64.063 | 0 | 0.01561 | 0
12 |  | NO | 30.0057 | 0 | 0.033327 | 0
13 |  | NO2 | 46.0047 | 0 | 0.021737 | 0
14 |  | N2O | 44.0124 | 0 | 0.022721 | 0
15 |  | OH | 17.0069 | 0 | 0.0588 | 0
16 |  | C2H6 | 30.069 | 0 | 0.033257 | 0
17 |  | C3H8 | 44.0956 | 0 | 0.022678 | 0
18 |  | CH3OH | 32.0415 | 0 | 0.03121 | 0
19 |  | C2H5OH | 46.068 | 0 | 0.021707 | 0
20 |  | NH2 | 16.0226 | 0 | 0.062412 | 0
21 |  | NH3 | 17.0305 | 0 | 0.058718 | 0
22 |  | H | 1.0079 | 0 | 0.99212 | 0
23 |  | N | 14.0067 | 0 | 0.071394 | 0
24 | OTHER SPECIES | O | 15.999 | 0 | 0.062504 | 0
25 |  | C2O | 40.0204 | 0 | 0.024987 | 0
26 |  | CN2 | 40.0241 | 0 | 0.024985 | 0
27 |  | C2H | 25.0293 | 0 | 0.039953 | 0
28 |  | C2H2 | 26.0373 | 0 | 0.038406 | 0
29 |  | C2H2OH | 43.0442 | 0 | 0.023232 | 0
30 |  | C2H3 | 27.0452 | 0 | 0.036975 | 0
31 |  | C2H4 | 28.0532 | 0 | 0.035647 | 0
32 |  | C2H5 | 29.0611 | 0 | 0.03441 | 0
33 |  | C2N | 38.0281 | 0 | 0.026296 | 0
34 |  | C2N2 | 52.0348 | 0 | 0.019218 | 0
35 |  | C3H2 | 38.048 | 0 | 0.026283 | 0
36 |  | C3H4 | 40.0639 | 0 | 0.02496 | 0
37 |  | C3H6 | 42.0797 | 0 | 0.023764 | 0
38 |  | C3H7 | 43.0877 | 0 | 0.023208 | 0
39 |  | C4H6 | 54.0904 | 0 | 0.018488 | 0
40 |  | I*C3H7 | 43.0877 | 0 | 0.023208 | 0
41 |  | C4H | 49.0507 | 0 | 0.020387 | 0
42 |  | C4H2 | 50.0587 | 0 | 0.019977 | 0
43 |  | C4H2OH | 67.0656 | 0 | 0.014911 | 0
44 |  | C4H8 | 56.1063 | 0 | 0.017823 | 0
45 |  | C4H9 | 57.1143 | 0 | 0.017509 | 0
46 |  | C5H2 | 62.0694 | 0 | 0.016111 | 0
47 |  | C5H3 | 63.0773 | 0 | 0.015854 | 0
48 |  | C6H2 | 74.0801 | 0 | 0.013499 | 0
49 |  | C6H5 | 77.1039 | 0 | 0.01297 | 0
50 |  | C6H5O | 93.1029 | 0 | 0.010741 | 0
51 |  | C5H5OH | 82.1001 | 0 | 0.01218 | 0
52 |  | C6H6 | 78.1118 | 0 | 0.012802 | 0
53 |  | C6H7 | 79.1198 | 0 | 0.012639 | 0
54 |  | CH | 13.0186 | 0 | 0.076813 | 0
55 |  | CH2 | 14.0266 | 0 | 0.071293 | 0
56 |  | CH2CHCCH | 52.0746 | 0 | 0.019203 | 0
57 |  | CH2CHCCH2 | 53.0825 | 0 | 0.018839 | 0
58 |  | CH2CHCH2 | 41.0718 | 0 | 0.024348 | 0
59 |  | CH2CHCHCH | 53.0825 | 0 | 0.018839 | 0
60 |  | CH2CHCHCH2 | 54.0904 | 0 | 0.018488 | 0
61 |  | CH2CO | 42.0363 | 0 | 0.023789 | 0
62 |  | CH2O | 30.0256 | 0 | 0.033305 | 0
63 |  | CH2OH | 31.0335 | 0 | 0.032223 | 0
64 |  | CH3 | 15.0345 | 0 | 0.066514 | 0
65 |  | CH3CC | 39.0559 | 0 | 0.025604 | 0
66 |  | CH3CCCH2 | 53.0825 | 0 | 0.018839 | 0
67 |  | CH3CCCH3 | 54.0904 | 0 | 0.018488 | 0
68 |  | CH3CCH2 | 41.0718 | 0 | 0.024348 | 0
69 |  | CH3CHCH | 41.0718 | 0 | 0.024348 | 0
70 |  | CH3CH2CCH | 54.0904 | 0 | 0.018488 | 0
71 |  | CH3CHO | 44.0522 | 0 | 0.0227 | 0
72 |  | CH2CHO | 43.0442 | 0 | 0.023232 | 0
73 |  | CH3CO | 43.0442 | 0 | 0.023232 | 0
74 |  | CH3O | 31.0335 | 0 | 0.032223 | 0
75 |  | CH4O | 32.0415 | 0 | 0.03121 | 0
76 |  | CN | 26.0174 | 0 | 0.038436 | 0
77 |  | CNC | 38.0281 | 0 | 0.026296 | 0
78 |  | CNN | 40.0241 | 0 | 0.024985 | 0
79 |  | H2C4O | 66.0577 | 0 | 0.015138 | 0
80 |  | H2CCCCH | 51.0666 | 0 | 0.019582 | 0
81 |  | H2CCCCH2 | 52.0746 | 0 | 0.019203 | 0
82 |  | H2CCCH | 39.0559 | 0 | 0.025604 | 0
83 |  | H2CN | 28.0333 | 0 | 0.035672 | 0
84 |  | H2NO | 32.0216 | 0 | 0.031229 | 0
85 |  | H2O2 | 34.0139 | 0 | 0.0294 | 0
86 |  | HC2N2 | 53.0427 | 0 | 0.018853 | 0
87 |  | HCCHCCH | 51.0666 | 0 | 0.019582 | 0
88 |  | HCCO | 41.0283 | 0 | 0.024373 | 0
89 |  | HCNN | 41.032 | 0 | 0.024371 | 0
90 |  | HCCOH | 42.0363 | 0 | 0.023789 | 0
91 |  | HCN | 27.0253 | 0 | 0.037002 | 0
92 |  | HCO | 29.0176 | 0 | 0.034462 | 0
93 |  | HCNO | 43.0243 | 0 | 0.023243 | 0
94 |  | HOCN | 43.0243 | 0 | 0.023243 | 0
95 |  | HNCO | 43.0243 | 0 | 0.023243 | 0
96 |  | HNNO | 45.0203 | 0 | 0.022212 | 0
97 |  | HNO | 31.0136 | 0 | 0.032244 | 0
98 |  | HNOH | 32.0216 | 0 | 0.031229 | 0
99 |  | N2H2 | 30.0293 | 0 | 0.033301 | 0
100 |  | N2H3 | 31.0372 | 0 | 0.032219 | 0
101 |  | N2H4 | 32.0452 | 0 | 0.031206 | 0
102 |  | NCN | 40.0241 | 0 | 0.024985 | 0
103 |  | NCO | 42.0164 | 0 | 0.0238 | 0
104 |  | NH | 15.0146 | 0 | 0.066602 | 0
105 |  | NNH | 29.0213 | 0 | 0.034457 | 0
106 |  | NCNO | 56.0231 | 0 | 0.01785 | 0
|  |  | TOTAL | 100 | 28.9644 | 100

## Mole_TO_Mass
Dr Anand M Shivapuji | [6 empty] | PLEASE ENTER THE MOLE FRACTION IN THE INPUT SECTION
http://www.thermofluidscitech.com/ | [6 empty] | NOTE: Input mole fraction percentage should be greater than 99.9% and less than 100.1%
architect@thermofluidscitech.com | [6 empty] | NOTE: For other values the red check cell indicates error. Sum provided below for verification
+91-9901777884 | [6 empty] | Input Sum : | 99.99
|  |  |  | INPUT |  | OUTPUT | INPUT OK
|  |  | MolWt | Mole |  | Mass
|  |  | kg/kmol | % |  | %
1 | COMMON SPECIES | O2 | 31.998 | 20.95 | 6.7036 | 23.1468
2 |  | N2 | 28.0134 | 78.08 | 21.8729 | 75.5248
3 |  | CO2 | 44.0087 | 0.03 | 0.013203 | 0.045587
4 |  | CO | 28.0097 | 0 | 0 | 0
5 |  | H2 | 2.0159 | 0 | 0 | 0
6 |  | H2O | 18.0149 | 0 | 0 | 0
7 |  | HO2 | 33.0059 | 0 | 0 | 0
8 |  | HE | 4.0026 | 0 | 0 | 0
9 |  | AR | 39.948 | 0.93 | 0.37152 | 1.2828
10 |  | CH4 | 16.0425 | 0 | 0 | 0
11 |  | SO2 | 64.063 | 0 | 0 | 0
12 |  | NO | 30.0057 | 0 | 0 | 0
13 |  | NO2 | 46.0047 | 0 | 0 | 0
14 |  | N2O | 44.0124 | 0 | 0 | 0
15 |  | OH | 17.0069 | 0 | 0 | 0
16 |  | C2H6 | 30.069 | 0 | 0 | 0
17 |  | C3H8 | 44.0956 | 0 | 0 | 0
18 |  | CH3OH | 32.0415 | 0 | 0 | 0
19 |  | C2H5OH | 46.068 | 0 | 0 | 0
20 |  | NH2 | 16.0226 | 0 | 0 | 0
21 |  | NH3 | 17.0305 | 0 | 0 | 0
22 |  | H | 1.0079 | 0 | 0 | 0
23 |  | N | 14.0067 | 0 | 0 | 0
24 | OTHER SPECIES | O | 15.999 | 0 | 0 | 0
25 |  | C2O | 40.0204 | 0 | 0 | 0
26 |  | CN2 | 40.0241 | 0 | 0 | 0
27 |  | C2H | 25.0293 | 0 | 0 | 0
28 |  | C2H2 | 26.0373 | 0 | 0 | 0
29 |  | C2H2OH | 43.0442 | 0 | 0 | 0
30 |  | C2H3 | 27.0452 | 0 | 0 | 0
31 |  | C2H4 | 28.0532 | 0 | 0 | 0
32 |  | C2H5 | 29.0611 | 0 | 0 | 0
33 |  | C2N | 38.0281 | 0 | 0 | 0
34 |  | C2N2 | 52.0348 | 0 | 0 | 0
35 |  | C3H2 | 38.048 | 0 | 0 | 0
36 |  | C3H4 | 40.0639 | 0 | 0 | 0
37 |  | C3H6 | 42.0797 | 0 | 0 | 0
38 |  | C3H7 | 43.0877 | 0 | 0 | 0
39 |  | C4H6 | 54.0904 | 0 | 0 | 0
40 |  | I*C3H7 | 43.0877 | 0 | 0 | 0
41 |  | C4H | 49.0507 | 0 | 0 | 0
42 |  | C4H2 | 50.0587 | 0 | 0 | 0
43 |  | C4H2OH | 67.0656 | 0 | 0 | 0
44 |  | C4H8 | 56.1063 | 0 | 0 | 0
45 |  | C4H9 | 57.1143 | 0 | 0 | 0
46 |  | C5H2 | 62.0694 | 0 | 0 | 0
47 |  | C5H3 | 63.0773 | 0 | 0 | 0
48 |  | C6H2 | 74.0801 | 0 | 0 | 0
49 |  | C6H5 | 77.1039 | 0 | 0 | 0
50 |  | C6H5O | 93.1029 | 0 | 0 | 0
51 |  | C5H5OH | 82.1001 | 0 | 0 | 0
52 |  | C6H6 | 78.1118 | 0 | 0 | 0
53 |  | C6H7 | 79.1198 | 0 | 0 | 0
54 |  | CH | 13.0186 | 0 | 0 | 0
55 |  | CH2 | 14.0266 | 0 | 0 | 0
56 |  | CH2CHCCH | 52.0746 | 0 | 0 | 0
57 |  | CH2CHCCH2 | 53.0825 | 0 | 0 | 0
58 |  | CH2CHCH2 | 41.0718 | 0 | 0 | 0
59 |  | CH2CHCHCH | 53.0825 | 0 | 0 | 0
60 |  | CH2CHCHCH2 | 54.0904 | 0 | 0 | 0
61 |  | CH2CO | 42.0363 | 0 | 0 | 0
62 |  | CH2O | 30.0256 | 0 | 0 | 0
63 |  | CH2OH | 31.0335 | 0 | 0 | 0
64 |  | CH3 | 15.0345 | 0 | 0 | 0
65 |  | CH3CC | 39.0559 | 0 | 0 | 0
66 |  | CH3CCCH2 | 53.0825 | 0 | 0 | 0
67 |  | CH3CCCH3 | 54.0904 | 0 | 0 | 0
68 |  | CH3CCH2 | 41.0718 | 0 | 0 | 0
69 |  | CH3CHCH | 41.0718 | 0 | 0 | 0
70 |  | CH3CH2CCH | 54.0904 | 0 | 0 | 0
71 |  | CH3CHO | 44.0522 | 0 | 0 | 0
72 |  | CH2CHO | 43.0442 | 0 | 0 | 0
73 |  | CH3CO | 43.0442 | 0 | 0 | 0
74 |  | CH3O | 31.0335 | 0 | 0 | 0
75 |  | CH4O | 32.0415 | 0 | 0 | 0
76 |  | CN | 26.0174 | 0 | 0 | 0
77 |  | CNC | 38.0281 | 0 | 0 | 0
78 |  | CNN | 40.0241 | 0 | 0 | 0
79 |  | H2C4O | 66.0577 | 0 | 0 | 0
80 |  | H2CCCCH | 51.0666 | 0 | 0 | 0
81 |  | H2CCCCH2 | 52.0746 | 0 | 0 | 0
82 |  | H2CCCH | 39.0559 | 0 | 0 | 0
83 |  | H2CN | 28.0333 | 0 | 0 | 0
84 |  | H2NO | 32.0216 | 0 | 0 | 0
85 |  | H2O2 | 34.0139 | 0 | 0 | 0
86 |  | HC2N2 | 53.0427 | 0 | 0 | 0
87 |  | HCCHCCH | 51.0666 | 0 | 0 | 0
88 |  | HCCO | 41.0283 | 0 | 0 | 0
89 |  | HCNN | 41.032 | 0 | 0 | 0
90 |  | HCCOH | 42.0363 | 0 | 0 | 0
91 |  | HCN | 27.0253 | 0 | 0 | 0
92 |  | HCO | 29.0176 | 0 | 0 | 0
93 |  | HCNO | 43.0243 | 0 | 0 | 0
94 |  | HOCN | 43.0243 | 0 | 0 | 0
95 |  | HNCO | 43.0243 | 0 | 0 | 0
96 |  | HNNO | 45.0203 | 0 | 0 | 0
97 |  | HNO | 31.0136 | 0 | 0 | 0
98 |  | HNOH | 32.0216 | 0 | 0 | 0
99 |  | N2H2 | 30.0293 | 0 | 0 | 0
100 |  | N2H3 | 31.0372 | 0 | 0 | 0
101 |  | N2H4 | 32.0452 | 0 | 0 | 0
102 |  | NCN | 40.0241 | 0 | 0 | 0
103 |  | NCO | 42.0164 | 0 | 0 | 0
104 |  | NH | 15.0146 | 0 | 0 | 0
105 |  | NNH | 29.0213 | 0 | 0 | 0
106 |  | NCNO | 56.0231 | 0 | 0 | 0
|  |  | TOTAL | 99.99 | 28.9612 | 100